## Sheet1
***** SAMPLE *****
Index | Part Number | Manufacturer Part Number | Description
1 | 445-8290-ND | FK14X5R1C106K | CAP CER 10UF 16V X5R RADIAL
2 | BC1023CT-ND | K681J15C0GF5TL2 | CAP CER 680PF 50V C0G/NP0 RADIAL
3 | 493-16123-ND | UVP1C102MHD | CAP ALUM 1000UF 20% 16V RADIAL
4 | 2N5551TFRCT-ND | 2N5551TFR | TRANS NPN 160V 0.6A TO-92
5 | 2N5401CS-ND | 2N5401 | TRANS PNP 150V 0.6A TO-92
6 | MJE15032GOS-ND | MJE15032G | TRANS NPN 250V 8A TO220AB
7 | 1N4148FS-ND | 1N4148 | DIODE GEN PURP 100V 200MA DO35
8 | 1N4004-TPMSCT-ND | 1N4004-TP | DIODE GEN PURP 400V 1A DO41
9 | LM338T/NOPB-ND | LM338T/NOPB | IC REG LDO ADJ 5A TO220-3
10 | LM337T-ND | LM337T | IC REG LINEAR ADJ 1.5A TO220-3
11 | BC1148CT-ND | K104Z15Y5VE5TL2 | CAP CER 0.1UF 25V Y5V RADIAL
12 | 493-15555-ND | UMT1C100MCD2 | CAP ALUM 10UF 20% 16V RADIAL
13 | OP275GPZ-ND | OP275GPZ | IC OPAMP AUDIO 9MHZ 8DIP
14 | S56QCT-ND | CFM14JT56R0 | RES 56 OHM 1/4W 5% CF MINI
15 | S1KQCT-ND | CFM14JT1K00 | RES 1K OHM 1/4W 5% CF MINI
16 | BC3243CT-ND | MBA02040C1009FCT00 | RES 10 OHM 0.4W 1% AXIAL
17 | 56ZCT-ND | FMP200JR-52-56R | RES 56 OHM 2W 5% AXIAL
18 | CP-002A-ND | PJ-002A | CONN PWR JACK 2X5.5MM SOLDER
19 | 507-1261-ND | 5MF 1-R | FUSE GLASS 1A 250VAC 5X20MM
20 | A105793-ND | 27ESA103MMF50N | POT 10K OHM 0.4W CARBON LINEAR
21 | C566C-RFS-CT0W0BB2CT-ND | C566C-RFS-CT0W0BB2 | LED RED DIFF 5MM OVAL T/H
22 | BF303-ND | BF303 | FUSE HLDR CART 500V 10A IN LINE
23 | CP1-3523N-ND | SJ1-3523N | CONN JACK STEREO 3.5MM R/A
24 | S7036-ND | PPPC031LFBN-RC | CONN HEADER FEMALE 3POS .1" GOLD
25 | S7000-ND | PPTC021LFBN-RC | CONN HEADER FEMALE 2POS .1" TIN
26 | CWI334-ND | GF-123-3011 | SWITCH SLIDE SPST 3A 125V
27 | MJE15033GOS-ND | MJE15033G | TRANS PNP 250V 8A TO220AB
28 | S3.3KQCT-ND | CFM14JT3K30 | RES 3.3K OHM 1/4W 5% CF MINI
29 | S1.1KQCT-ND | CFM14JT1K10 | RES 1.1K OHM 1/4W 5% CF MINI
30 | S100QCT-ND | CFM14JT100R | RES 100 OHM 1/4W 5% CF MINI
Note on B11: PARAND: Different from schematic, follow the schematic

## Testing Board
Index | Quantity | Part Number | Manufacturer Part Number | Description
| 1 | CP-002A-ND | PJ-002A | CONN PWR JACK 2X5.5MM SOLDER
| 1 | 237-1880-ND | WAU12-200 | AC/AC WALL MNT ADAPTER 12V 200MA
| 2 | CP1-3523N-ND | SJ1-3523N | CONN JACK STEREO 3.5MM R/A
|  | A105793-ND | 27ESA103MMF50N | POT 10K OHM 0.4W CARBON LINEAR